## Component List
Eductational tool to (roughly) estimate manufacturing cost
Purchase information | [5 empty] | Further engineering needed? (Input underscored columns, columns in italics are calculated automatically)
# | Description | RDS reference | Extra info | Purchase link | Base cost | Production technique | Material | Unit of technique | Amount | ISO 2768 Accuracy | Multiplier | # of clampings | Manufacturing cost | Total cost
1 | Bovenste_basisplaat_AGV | M0.ULK2 |  | Limtrade | 41.6 | Lasercutting | Staal | Length of cut [cm] | 100 | medium | 1 | 1 | 55 | 247.6
1.1 | [5 empty] | Drilling |  | Linear length of hole (depth) [cm] | 2 | medium | 1 | 1 | 40.4 | 0
1.2 | [5 empty] | Milling (Rough) |  | Removed volume [cm³] | 353 | medium | 1 | 1 | 110.6 | 0
2 | Onderste_basisplaat_AGV | M0.ULK1 | zelfde plaat als hierboven | Limtrade | 0 | Drilling | Staal | Linear length of hole (depth) [cm] | 2 | medium | 1 | 1 | 40.4 | 40.4
3 | Verbindingsarm_AGV | M0.ULL1 |  | Limtrade | 65.73 | Lasercutting | Staal | Length of cut [cm] | 115 | medium | 1 | 1 | 57.25 | 163.58
3.1 | [5 empty] | Drilling |  | Linear length of hole (depth) [cm] | 3 | medium | 1 | 1 | 40.6 | 0
4 | Zijplaat_AGV | M0.ULL3 |  | Limtrade | 7.51 | Lasercutting | Aluminium | Length of cut [cm] | 191 | medium | 1 | 1 | 68.65 | 116.18
4.1 | [5 empty] | Drilling |  | Linear length of hole (depth) [cm] | 0.1 | medium | 1 | 1 | 40.02 | 0
5 | Voor-/achterplaat_AGV | M0.ULL2 | zelfde plaat als hierboven | Limtrade | 0 | Lasercutting | Aluminium | Length of cut [cm] | 0 | medium | 1 | 0 | 0 | 0
5.1 | [5 empty] | Drilling |  | Linear length of hole (depth) [cm] | 0 | medium | 1 | 0 | 0 | 0
6 | L-vormige dwarsbalk | M0.ULE2 | zelfde volume als bij onderste basisplaat | Tallenstockholders | ? | Drilling | Staal | Linear length of hole (depth) [cm] | 4 | medium | 1 | 3 | 70.8 | 70.8
7 | Dwarsligger | M0.ULE3 |  | Moris | ? | Drilling | Staal | Linear length of hole (depth) [cm] | 4 | medium | 1 | 2 | 50.8 | 50.8
8 | Rechthoek_dwarsverbinding | M0.ULL4 |  | Limtrade | 36.19 | Lasercutting | Staal | Length of cut [cm] | 125 | medium | 1 | 1 | 58.75 | 135.24
8.1 | [5 empty] | Drilling |  | Linear length of hole (depth) [cm] | 1.5 | medium | 1 | 1 | 40.3 | 0
9 | Vierkant_dwarsverbinding | M0.ULL5 | zelfde plaat als hierboven | Limtrade | 0 | Lasercutting | Staal | Length of cut [cm] | 0 | medium | 1 | 0 | 0 | 0
9.1 | [5 empty] | Drilling |  | Linear length of hole (depth) [cm] | 0 | medium | 1 | 0 | 0 | 0
|  |  | Hieronder: aangekochte onderdelen | [9 empty] | 0 | 6572.57
10 | Hoekprofielen_dwarsverbinding | M0.UQB2 | 16 stuks/module | Limtrade | 96.96 | Drilling | Staal | Linear length of hole (depth) [cm] | 0.5 | medium | 1 | 1 | 40.1 | 137.06
11 | flensplaat+bearing | M0.UQB1/M0.WQE1 | 4 stuks | Winkel.de | ? | [7 empty] | 0 | 0
12 | U-profiel geleiding | M0.WRA1 | 2 stuks/module | Winkel.de | ? | Drilling | Staal | Linear length of hole (depth) [cm] | 1.2 | fine | 2 | 1 | 80.48 | 80.48
| I-profiel voor kolom HEB240 | M0.ULD1 | 6/module met verzinken | Limtrade | 5183.4 | Drilling | Staal | Linear length of hole (depth) [cm] | 1.7 | medium | 1 | 1 | 40.34 | 6572.57
| I-profiel horizontale balk HEB240 | M0.ULE1 | 3/module met verzinken | Limtrade | 1345.71 | [7 empty] | 0 | 6572.57
| Bout M8 zeksant | M0.UQB3 | prijs voor 1 bout | Ijzershop | 0.35 | [7 empty] | 0 | 6572.57
| Bout M8 cilinderkop | M0.UQB4 | prijs voor 1 bout | Ijzershop | 0.5 | [7 empty] | 0 | 6572.57
| Bout M16 zeskant | M0.UQB5 | prijs voor 1 bout | Ijzershop | 1.69 | [7 empty] | 0 | 6572.57
| Moer DIN M8 | M0.UQB14 | prijs voor 1 moer | Ijzershop | 0.23 | [7 empty] | 0 | 6572.57
| Moer DIN M16 | M0.UQB15 | prijs voor 1 moer | IJzershop | 0.35 | [7 empty] | 0 | 6572.57
Total |  |  |  |  | 6780.22 | [7 empty] | 834.49 | 53622.7
Note on A3: Add numbers after the decimal point to subdivide the item.

## Cost of Production Techniques
Examples of production techniques |  | cost per unit | Number of clamping setups (opspanningen) | cost per clamping | total clamping cost
Milling (Rough) | Removed volume [cm³] | 0.2 | 1 | 40 | 40
Milling (Fine) | Finished surface [cm²] | 0.2 | 2 | 10 | 50
Turning (Rough) | Removed volume [cm³] | 0.15 | 3 | 20 | 70
Turning (Fine) | Finished surface [cm²] | 0.25 | 4 | 30 | 100
Drilling | Linear length of hole (depth) [cm] | 0.2 | 5 | 40 | 140
Lasercutting | Length of cut [cm] | 0.15 | 6 | 50 | 190
Waterjetcutting | Length to cut [cm] | 0.2
Grinding | Finished surface [cm²] | 0.3
Sandcasting | Cast volume [cm³] | 0.15
3D printing | Printed volume (incl. material) [cm³] | 0.5
Multipliers for accuracy requirements (ISO 2768) | Multiplier
fine | 2
medium | 1
coarse | 0.9
very coarse | 0.75
Note on E6: €10 to reduce 10 cm shaft from diameter 50 to 40 mm
Note on E7: €30 to finish surface of rough turning
Note on E8: €20 to drill a troughhole trough shaft after turning