## Component List
Eductational tool to (roughly) estimate manufacturing cost
Purchase information |  |  |  |  | Further engineering needed? (Input underscored columns, columns in italics are calculated automatically)
# | Description | RDS reference | Purchase link | Base cost | Production technique | Material | Unit of technique | Amount | ISO 2768 Accuracy | Multiplier | # of clampings | Manufacturing cost | Total cost
1 | Servomotor Panasonic MSMF082L1U2M 750W + servoaandrijving MCDN205BE (MINAS A7) | "-M1" | Panasonic | 1800 | Drilling | Aluminium | Linear length of hole (depth) [cm] | 0.8 | medium | 1 | 1 | - € | 1800
2 | HIWIN WBK30DF vast-eindlagereenheid (geïntegreerde hoekcontactlagers 7206 BE, DF-opstelling) | "-M1.U1" | HIWIN | 350 | Lasercutting | Aluminium | Length of cut [cm] | 120 | medium | 1 | 1 | - € | 350
3 | HIWIN BK30 zwevend-eindlagereenheid (diepgroefkogellager 6206) | "-M1.U2" | HIWIN | 120 | [7 empty] | - € | 120
4 | HIWIN R40-20T2-DDB-2350 kogelomloopspindel Ø40mm spoed 20mm + moer | "-M1.W1" | HIWIN | 1200 | [7 empty] | - € | 1200
5 | HIWIN PGCW30/CG30 lineaire rails ×2 + CG30 geleideblokken ×4 (set) | "-M1.W2A/B + -M1.W3A-D" | HIWIN | 900 | Milling (Rough) | Aluminium | Removed volume [cm³] | 180 | coarse | 0.9 | 1 | - € | 900
6 | R+W EK1/50/AA membraankoppeling (geselecteerd op trekkoppel en as-doorsneden) | "-M1.X1" | R+W | 250 | Milling (Fine) | Aluminium | Finished surface [cm²] | 300 | medium | 1 | 2 | - € | 250
7 | igus E2.48.050.125.0 energieketen Bi=50mm Hi=48mm R=125mm (1,5m) | "-M1.W4" | igus | 180 | [7 empty] | - € | 180
8 | Inductieve referentieschakelaar NPN (thuispositie spindel) | "-M1.B2" | RS Components | 80 | [7 empty] | - € | 80
9 | Eindschakelaars ×2 – boven- en onderste slagbegrenzing (hardware veiligheid) | "-M1.F1/F2" | RS Components | 80 | [7 empty] | - € | 80
10 | Montageplaat Al 6082-T6, 440×360×20mm (geleideblokbevestiging + railreferentievlakken) | "-M1.U3" | Ruw materiaal | 150 | Boren | Aluminium | Lineaire borenlengte (diepte) [cm] | 43 | medium | 1 | 1 | 48.6 | 320.7
10.1 |  |  |  |  | Frezen (Ruw) | Aluminium | Verwijderd volume [cm³] | 45 | grof | 0.9 | 1 | 44.1
10.2 |  |  |  |  | Frezen (Fijn) | Aluminium | Afwerkoppervlak [cm²] | 140 | medium | 1 | 2 | 78
11 | Behuizingsplaten Al 6082-T6 (stel van 2 – zijpanelen frame/behuizing) | "-M1.U4" | Ruw materiaal | 200 | Frezen (Fijn) | Aluminium | Afwerkoppervlak [cm²] | 200 | medium | 1 | 2 | 90 | 386
11.1 |  |  |  |  | Boren | Aluminium | Lineaire borenlengte (diepte) [cm] | 20 | medium | 1 | 1 | 44
11.2 |  |  |  |  | Laserknippen | Aluminium | Snijlengte [cm] | 80 | - | 1 | 1 | 52
12 | S355 RHS 200×120×5mm frame gelast + RHS 120×80×5mm dwarsverbindingen (uitbesteed) | "-M1.N1" | Staalbouwbedrijf | 800 | Boren | Staal | Lineaire borenlengte (diepte) [cm] | 32 | medium | 1 | 1 | 46.4 | 846.4
13 | Kabels, connectoren, M10/M6 bouten, moeren, sluitringen (schatting) | "-" | Diverse | 400 | [7 empty] | 0 | 400
Total |  |  |  | 6510 | [7 empty] | 403.1 | 6913.1
| Totale hardwarekosten M1-sectie (aankoop + productie) | 6913.1
| Engineeringkosten schatting: 6 ECTS × 70 h/ECTS × €50/h × 1 student | 21000
| Totale projectkosten M1-as (hardware + engineering) | 27913.1
Note on A3: Add numbers after the decimal point to subdivide the item.

## Cost of Production Techniques
Techniek | Eenheid | Tarief (€/eenheid) | 1 opspanning (€) | Number of clamping setups (opspanningen) | cost per clamping | total clamping cost
Milling (Rough) | Removed volume [cm³] | 0.2 |  | 1 | 40 | 40
Milling (Fine) | Finished surface [cm²] | 0.2 |  | 2 | 10 | 50
Turning (Rough) | Removed volume [cm³] | 0.15 |  | 3 | 20 | 70
Turning (Fine) | Finished surface [cm²] | 0.25 |  | 4 | 30 | 100
Drilling | Linear length of hole (depth) [cm] | 0.2 |  | 5 | 40 | 140
Lasercutting | Length of cut [cm] | 0.15 |  | 6 | 50 | 190
Waterjetcutting | Length to cut [cm] | 0.2
Grinding | Finished surface [cm²] | 0.3
Sandcasting | Cast volume [cm³] | 0.15
3D printing | Printed volume (incl. material) [cm³] | 0.5
Multipliers for accuracy requirements (ISO 2768) | Multiplier
fine | 2
medium | 1
coarse | 0.9
very coarse | 0.75
Note on E6: €10 to reduce 10 cm shaft from diameter 50 to 40 mm
Note on E7: €30 to finish surface of rough turning
Note on E8: €20 to drill a troughhole trough shaft after turning